## RDE 3rd Package
Ferrari RDE Monitoring Platform - 3rd package
Identification of PEMS TEST FAMILY (MS-OEM-X-Y) | [8 empty] | Technical Criteria for PEMS TEST FAMILY | [11 empty] | PEMS test results | [11 empty] | Declared maximum RDE values
PEMS TEST FAMILY | TAA code | MF code | emission type | Make | commercial name | type | variant | version | WVTA | propulsion type | fuel type | combustion process | No of cyl. | conf. cyl. block | displ. | fuel inject. | cooling sys. | air supply | type&sequ. aftertreatment | EGR | Cold_MAW_MNOx,d,t | Cold_MAW_MCO,d,t | Cold_MAW_MPN,d,t | Cold_MAW_MNOx,d,u | Cold_MAW_MCO,d,u | Cold_MAW_MPN,d,u | Hot_MAW_MNOx,d,t | Hot_MAW_MCO,d,t | Hot_MAW_MPN,d,t | Hot_MAW_MNOx,d,u | Hot_MAW_MCO,d,u | Hot_MAW_MPN,d,u | Complete RDE trip: NOx | Complete RDE trip: PN | Urban RDE trip: NOx | Urban RDE trip: PN | comments
[15 empty] | [cm³] | [5 empty] | [mg/km] | [mg/km] | [#/km] | [mg/km] | [mg/km] | [#/km] | [mg/km] | [mg/km] | [#/km] | [mg/km] | [mg/km] | [#/km] | [mg/km] | [#/km] | [mg/km] | [#/km]
03-ZFF-1-0 | 3 | ZFF | e3*715/2007*2018/1832AZ*0721*03 | Ferrari S.p.A | Portofino | F164 | BC | A | e3*2007/46*0485*04 | ICE | Gasoline | POSITIVE IGNITION - 4 STROKE | 8 | V 90° | 3855 | DIRECT | LIQUID | PRESSURE CHARGER | CATALYTIC CONVERTER | NO | 7 | 317 | 2580000000000 | 7 | 348 | 4530000000000 | 8 | 282 | 3170000000000 | 9 | 264 | 4600000000000 | N/A | N/A | N/A | N/A | Ferrari defines a PEMS test family identical to a single emission type. So, Ferrari presents a unique representative vehicle, as required in Annex IIIA, EU 2017/1151.
03-ZFF-3-0 | 3 | ZFF | e3*715/2007*2018/1832AZ*1014*01 | Ferrari S.p.A | GTC4Lusso | F151 | BM | E | e24*KS07/46*0025*13 | ICE | Gasoline | POSITIVE IGNITION - 4 STROKE | 12 | V 65° | 6262 | DIRECT | LIQUID | NATURAL | CATALYTIC CONVERTER | NO | 9 | 407 | 1941000000000 | 5 | 359 | 1812000000000 | 8 | 550 | 5860000000000 | 6 | 450 | 5232000000000 | N/A | N/A | N/A | N/A | Ferrari defines a PEMS test family identical to a single emission type. So, Ferrari presents a unique representative vehicle, as required in Annex IIIA, EU 2017/1151.
03-ZFF-4-0 | 3 | ZFF | e3*715/2007*2018/1832AZ*1013*01 | Ferrari S.p.A | GTC4Lusso T | F151 | CM | E | e24*KS07/46*0025*13 | ICE | Gasoline | POSITIVE IGNITION - 4 STROKE | 8 | V 90° | 3855 | DIRECT | LIQUID | PRESSURE CHARGER | CATALYTIC CONVERTER | NO | 19 | 317 | 1290000000000 | 8 | 369 | 1497000000000 | 20 | 299 | 1188000000000 | 17 | 282 | 1666000000000 | N/A | N/A | N/A | N/A | Ferrari defines a PEMS test family identical to a single emission type. So, Ferrari presents a unique representative vehicle, as required in Annex IIIA, EU 2017/1151.
24-ZFF-1-0 | 24 | ZFF | e24*715/2007*2018/1832AZ*0368*07 | Ferrari S.p.A | 488 GTB | F142 | BB | E | e3*2007/46*0040*22 | ICE | Gasoline | POSITIVE IGNITION - 4 STROKE | 8 | V 90° | 3902 | DIRECT | LIQUID | PRESSURE CHARGER | CATALYTIC CONVERTER | NO | 15 | 173 | 2436000000000 | 18 | 294 | 1477000000000 | 15 | 208 | 2580000000000 | 19 | 332 | 1642000000000 | N/A | N/A | N/A | N/A | Ferrari defines a PEMS test family identical to a single emission type. So, Ferrari presents a unique representative vehicle, as required in Annex IIIA, EU 2017/1151.
24-ZFF-1-0 | 24 | ZFF | e24*715/2007*2018/1832AZ*0368*07 | Ferrari S.p.A | 488 Spider | F142 | BD | E | e3*2007/46*0040*22 | ICE | Gasoline | POSITIVE IGNITION - 4 STROKE | 8 | V 90° | 3902 | DIRECT | LIQUID | PRESSURE CHARGER | CATALYTIC CONVERTER | NO | 15 | 173 | 2436000000000 | 18 | 294 | 1477000000000 | 15 | 208 | 2580000000000 | 19 | 332 | 1642000000000 | N/A | N/A | N/A | N/A | Ferrari defines a PEMS test family identical to a single emission type. So, Ferrari presents a unique representative vehicle, as required in Annex IIIA, EU 2017/1151.
24-ZFF-1-0 | 24 | ZFF | e24*715/2007*2018/1832AZ*0368*07 | Ferrari S.p.A | 488 Pista | F142 | BB | L | e3*2007/46*0040*22 | ICE | Gasoline | POSITIVE IGNITION - 4 STROKE | 8 | V 90° | 3902 | DIRECT | LIQUID | PRESSURE CHARGER | CATALYTIC CONVERTER | NO | 15 | 173 | 2436000000000 | 18 | 294 | 1477000000000 | 15 | 208 | 2580000000000 | 19 | 332 | 1642000000000 | N/A | N/A | N/A | N/A | Ferrari defines a PEMS test family identical to a single emission type. So, Ferrari presents a unique representative vehicle, as required in Annex IIIA, EU 2017/1151.
24-ZFF-1-0 | 24 | ZFF | e24*715/2007*2018/1832AZ*0368*07 | Ferrari S.p.A | 488 Pista Spider | F142 | BD | L | e3*2007/46*0040*22 | ICE | Gasoline | POSITIVE IGNITION - 4 STROKE | 8 | V 90° | 3902 | DIRECT | LIQUID | PRESSURE CHARGER | CATALYTIC CONVERTER | NO | 15 | 173 | 2436000000000 | 18 | 294 | 1477000000000 | 15 | 208 | 2580000000000 | 19 | 332 | 1642000000000 | N/A | N/A | N/A | N/A | Ferrari defines a PEMS test family identical to a single emission type. So, Ferrari presents a unique representative vehicle, as required in Annex IIIA, EU 2017/1151.
03-ZFF-5-0 | 3 | ZFF | e3*715/2007*2018/1832AZ*0708*04 | Ferrari S.p.A | 812 Superfast | F152 | BC | E | e24*KS07/46*0077*11 | ICE | Gasoline | POSITIVE IGNITION - 4 STROKE | 12 | V 65° | 6496 | DIRECT | LIQUID | NATURAL | CATALYTIC CONVERTER | NO | 21.96 | 463.85 | 2041000000000 | 7.17 | 156.34 | 1679000000000 | 21.73 | 372.59 | 1662000000000 | 6.54 | 135.91 | 927800000000 | N/A | N/A | N/A | N/A | Ferrari defines a PEMS test family identical to a single emission type. So, Ferrari presents a unique representative vehicle, as required in Annex IIIA, EU 2017/1151.

## RDE 4th Package
Ferrari RDE Monitoring Platform - 4th package
Identification of PEMS TEST FAMILY (MS-OEM-X-Y) | [8 empty] | Technical Criteria for PEMS TEST FAMILY | [11 empty] | PEMS test results | [11 empty] | Declared maximum RDE values
PEMS TEST FAMILY | TAA code | MF code | emission type | Make | commercial name | type | variant | version | WVTA | propulsion type | fuel type | combustion process | No of cyl. | conf. cyl. block | displ. | fuel inject. | cooling sys. | air supply | type&sequ. aftertreatment | EGR | Cold_MAW_MNOx,d,t | Cold_MAW_MCO,d,t | Cold_MAW_MPN,d,t | Cold_MAW_MNOx,d,u | Cold_MAW_MCO,d,u | Cold_MAW_MPN,d,u | Hot_MAW_MNOx,d,t | Hot_MAW_MCO,d,t | Hot_MAW_MPN,d,t | Hot_MAW_MNOx,d,u | Hot_MAW_MCO,d,u | Hot_MAW_MPN,d,u | Complete RDE trip: NOx | Complete RDE trip: PN | Urban RDE trip: NOx | Urban RDE trip: PN | comments
[15 empty] | [cm³] | [5 empty] | [mg/km] | [mg/km] | [#/km] | [mg/km] | [mg/km] | [#/km] | [mg/km] | [mg/km] | [#/km] | [mg/km] | [mg/km] | [#/km] | [mg/km] | [#/km] | [mg/km] | [#/km]
03-ZFF-6-0 | 3 | ZFF | e3*715/2007*2018/1832AP*1145*00 | Ferrari S.p.A | F8 Tributo | F142 | CB | E | e3*2007/46*0040*22 | ICE | Gasoline | POSITIVE IGNITION - 4 STROKE | 8 | V 90° | 3902 | DIRECT | LIQUID | PRESSURE CHARGER | CATALYTIC CONVERTER PARTICULATE TRAP | NO | 9.53 | 516.23 | 212300000000 | 8.17 | 643.05 | 175700000000 | 4.15 | 393.46 | 91280000000 | 5.04 | 292.66 | 124700000000 | 60 | 600000000000 | 60 | 600000000000 | Ferrari defines a PEMS test family identical to a single emission type. So, Ferrari presents a unique representative vehicle, as required in Annex IIIA, EU 2017/1151.
03-ZFF-6-0 | 3 | ZFF | e3*715/2007*2018/1832AP*1145*01 | Ferrari S.p.A | F8 Spider | F142 | CD | E | e3*2007/46*0040*23 | ICE | Gasoline | POSITIVE IGNITION - 4 STROKE | 8 | V 90° | 3902 | DIRECT | LIQUID | PRESSURE CHARGER | CATALYTIC CONVERTER PARTICULATE TRAP | NO | 16.35 | 227.87 | 24350000000 | 21.31 | 291.5 | 34310000000 | 13.63 | 128.58 | 33950000000 | 9.21 | 36.7 | 38340000000 | 60 | 600000000000 | 60 | 600000000000 | Ferrari defines a PEMS test family identical to a single emission type. So, Ferrari presents a unique representative vehicle, as required in Annex IIIA, EU 2017/1151.
03-ZFF-2-0 | 3 | ZFF | e3*715/2007*2018/1832AP*0946*01 | Ferrari S.p.A | 812 Superfast | F152 | BC | G | e24*KS07/46*0077*11 | ICE | Gasoline | POSITIVE IGNITION - 4 STROKE | 12 | V 65° | 6496 | DIRECT | LIQUID | NATURAL | CATALYTIC CONVERTER PARTICULATE TRAP | NO | 10 | 449 | 125000000000 | 7 | 320 | 205000000000 | 21 | 532 | 22700000000 | 8 | 428 | 16100000000 | 60 | 600000000000 | 60 | 600000000000 | Ferrari defines a PEMS test family identical to a single emission type. So, Ferrari presents a unique representative vehicle, as required in Annex IIIA, EU 2017/1151.
03-ZFF-2-0 | 3 | ZFF | e3*715/2007*2018/1832AP*0946*01 | Ferrari S.p.A | Monza SP1 | F152 | CF | E | e24*KS07/46*0077*11 | ICE | Gasoline | POSITIVE IGNITION - 4 STROKE | 12 | V 65° | 6496 | DIRECT | LIQUID | NATURAL | CATALYTIC CONVERTER PARTICULATE TRAP | NO | 10 | 449 | 125000000000 | 7 | 320 | 205000000000 | 21 | 532 | 22700000000 | 8 | 428 | 16100000000 | 60 | 600000000000 | 60 | 600000000000 | Ferrari defines a PEMS test family identical to a single emission type. So, Ferrari presents a unique representative vehicle, as required in Annex IIIA, EU 2017/1151.
03-ZFF-2-0 | 3 | ZFF | e3*715/2007*2018/1832AP*0946*01 | Ferrari S.p.A | Monza SP2 | F152 | CG | E | e24*KS07/46*0077*11 | ICE | Gasoline | POSITIVE IGNITION - 4 STROKE | 12 | V 65° | 6496 | DIRECT | LIQUID | NATURAL | CATALYTIC CONVERTER PARTICULATE TRAP | NO | 10 | 449 | 125000000000 | 7 | 320 | 205000000000 | 21 | 532 | 22700000000 | 8 | 428 | 16100000000 | 60 | 600000000000 | 60 | 600000000000 | Ferrari defines a PEMS test family identical to a single emission type. So, Ferrari presents a unique representative vehicle, as required in Annex IIIA, EU 2017/1151.
03-ZFF-2-0 | 3 | ZFF | e3*715/2007*2018/1832AP*0946*02 | Ferrari S.p.A | 812 GTS | F152 | BD | E | e24*KS07/46*0077*12 | ICE | Gasoline | POSITIVE IGNITION - 4 STROKE | 12 | V 65° | 6496 | DIRECT | LIQUID | NATURAL | CATALYTIC CONVERTER PARTICULATE TRAP | NO | 8.81 | 366.35 | 20050000000 | 17 | 506.45 | 29750000000 | 2.68 | 337.78 | 19920000000 | 3.41 | 389.48 | 21800000000 | 60 | 600000000000 | 60 | 600000000000 | Ferrari defines a PEMS test family identical to a single emission type. So, Ferrari presents a unique representative vehicle, as required in Annex IIIA, EU 2017/1151.
03-ZFF-8-0 | 3 | ZFF | e3*715/2007*2018/1832AP*1334*01 | Ferrari S.p.A | Ferrari Roma | F164 | BA | A | e3*2007/46*0485*06 | ICE | Gasoline | POSITIVE IGNITION - 4 STROKE | 8 | V 90° | 3855 | DIRECT | LIQUID | PRESSURE CHARGER | CATALYTIC CONVERTER PARTICULATE TRAP | NO | 18.94 | 52.51 | 243000000000 | 33.29 | 83.52 | 445100000000 | 12.25 | 23.51 | 163500000000 | 27.67 | 0 | 276600000000 | 60 | 600000000000 | 60 | 600000000000 | Ferrari defines a PEMS test family identical to a single emission type. So, Ferrari presents a unique representative vehicle, as required in Annex IIIA, EU 2017/1151.
03-ZFF-7-0 | 3 | ZFF | e3*715/2007*2018/1832AP*1309*01 | Ferrari S.p.A | SF90 Stradale | F173 | HF | ? | e3*2007/46*0634*01 | OVC HEV | Gasoline | POSITIVE IGNITION - 4 STROKE | 8 | V 90° | 3990 | DIRECT | LIQUID | PRESSURE CHARGER | CATALYTIC CONVERTER PARTICULATE TRAP | NO | 21.22 | 63.09 | 93000000000 | 11.89 | 55.22 | 173600000000 | 13 | 6.29 | 30070000000 | 5.2 | 0 | 49550000000 | 60 | 600000000000 | 60 | 600000000000 | Ferrari defines a PEMS test family identical to a single emission type. So, Ferrari presents a unique representative vehicle, as required in Annex IIIA, EU 2017/1151.
03-ZFF-8-0 | 3 | ZFF | e3*715/2007*2018/1832AP*1334*01 | Ferrari S.p.A | Ferrari Portofino M | F164 | BC | B | e3*2007/46*0485*06 | ICE | Gasoline | POSITIVE IGNITION - 4 STROKE | 8 | V 90° | 3855 | DIRECT | LIQUID | PRESSURE CHARGER | CATALYTIC CONVERTER PARTICULATE TRAP | NO | 18.94 | 52.51 | 243000000000 | 33.29 | 83.52 | 445100000000 | 12.25 | 23.51 | 163500000000 | 27.67 | 0 | 276600000000 | 60 | 600000000000 | 60 | 600000000000 | Ferrari defines a PEMS test family identical to a single emission type. So, Ferrari presents a unique representative vehicle, as required in Annex IIIA, EU 2017/1151.
03-ZFF-7-0 | 3 | ZFF | e3*715/2007*2018/1832AP*1309*02 | Ferrari S.p.A | SF90 Spider | F173 | HG | ? | e3*2007/46*0634*02 | OVC HEV | Gasoline | POSITIVE IGNITION - 4 STROKE | 8 | V 90° | 3990 | DIRECT | LIQUID | PRESSURE CHARGER | CATALYTIC CONVERTER PARTICULATE TRAP | NO | 19.11 | 91.12 | 38880000000 | 19.46 | 146.86 | 70740000000 | 9.13 | 66.59 | 28660000000 | 4.81 | 97.8 | 29730000000 | 60 | 600000000000 | 60 | 600000000000 | Ferrari defines a PEMS test family identical to a single emission type. So, Ferrari presents a unique representative vehicle, as required in Annex IIIA, EU 2017/1151.
03-ZFF-9-0 | 3 | ZFF | e3*715/2007*2018/1832AP*01488*00 | Ferrari S.p.A | 812 Competizione | F152 | BC | L | e24*KS07/46*0077*14 | ICE | Gasoline | POSITIVE IGNITION - 4 STROKE | 12 | V 65° | 6496 | DIRECT | LIQUID | NATURAL | CATALYTIC CONVERTER PARTICULATE TRAP | NO | 17.45 | 144.8 | 102700000000 | 19.7 | 155.21 | 132400000000 | 9.54 | 125.99 | 77120000000 | 6.27 | 106.21 | 56280000000 | 60 | 600000000000 | 60 | 600000000000 | Ferrari defines a PEMS test family identical to a single emission type. So, Ferrari presents a unique representative vehicle, as required in Annex IIIA, EU 2017/1151.
03-ZFF-10-0 | 3 | ZFF | e3*715/2007*2018/1832AP*01491*00 | Ferrari S.p.A | 296 GTB | F171 | KA | A | e3*2018/858*00044*00 | OVC HEV | Gasoline | POSITIVE IGNITION - 4 STROKE | 6 | V 120° | 2992 | DIRECT | LIQUID | PRESSURE CHARGER | CATALYTIC CONVERTER PARTICULATE TRAP | NO | 6.97 | 47.49 | 211800000000 | 10.56 | 83.19 | 348000000000 | 9.95 | 46.44 | 260700000000 | 11.18 | 42.53 | 371500000000 | 60 | 600000000000 | 60 | 600000000000 | Ferrari defines a PEMS test family identical to a single emission type. So, Ferrari presents a unique representative vehicle, as required in Annex IIIA, EU 2017/1151.
03-ZFF-11-0 | 3 | ZFF | e3*715/2007*2018/1832AP*01610*00 | Ferrari S.p.A | Ferrari Daytona SP3 | F150 | BD | E | e24*KS07/46*0263*04 | ICE | Gasoline | POSITIVE IGNITION - 4 STROKE | 12 | V 65° | 6496 | DIRECT | LIQUID | NATURAL | CATALYTIC CONVERTER PARTICULATE TRAP | NO | 8.57 | 86.58 | 94290000000 | 7.24 | 132.17 | 95600000000 | 14.48 | 39.6 | 129800000000 | 5.79 | 49.26 | 127800000000 | 60 | 600000000000 | 60 | 600000000000 | Ferrari defines a PEMS test family identical to a single emission type. So, Ferrari presents a unique representative vehicle, as required in Annex IIIA, EU 2017/1151.
03-ZFF-9-0 | 3 | ZFF | e3*715/2007*2018/1832AP*01488*01 | Ferrari S.p.A | 812 Competizione A | F152 | BD | L | e24*KS07/46*0077*15 | ICE | Gasoline | POSITIVE IGNITION - 4 STROKE | 12 | V 65° | 6496 | DIRECT | LIQUID | NATURAL | CATALYTIC CONVERTER PARTICULATE TRAP | NO | 14.04 | 35.26 | 178400000000 | 10.16 | 67.83 | 185200000000 | 10.02 | 58.23 | 79400000000 | 6.84 | 70.7 | 84800000000 | 60 | 600000000000 | 60 | 600000000000 | Ferrari defines a PEMS test family identical to a single emission type. So, Ferrari presents a unique representative vehicle, as required in Annex IIIA, EU 2017/1151.
03-ZFF-10-0 | 3 | ZFF | e3*715/2007*2018/1832AP*01491*01 | Ferrari S.p.A | 296 GTS | F171 | KC | A | e3*2018/858*00044*01 | OVC HEV | Gasoline | POSITIVE IGNITION - 4 STROKE | 6 | V 120° | 2992 | DIRECT | LIQUID | PRESSURE CHARGER | CATALYTIC CONVERTER PARTICULATE TRAP | NO | 18.34 | 143.94 | 205600000000 | 37.52 | 302.34 | 374000000000 | 12.39 | 50.86 | 282300000000 | 14.72 | 12.59 | 451700000000 | 60 | 600000000000 | 60 | 600000000000 | Ferrari defines a PEMS test family identical to a single emission type. So, Ferrari presents a unique representative vehicle, as required in Annex IIIA, EU 2017/1151.